## Lowest
Name | number | Unit price | Price | Link | Usage in project | available in egypt ? | nots1 | not2
poards ( Processing & controlling )
Raspberry Pi 4 Model B – 8GB | 1 | 4200 | 4200 | click me | processing unit | TRUE | This processing unit is not enough | Some processing operations will be done on another external device
Arduino MEGA2560 with USB Cable | 1 | 490 | 490 | click me | hardware controlling | TRUE
Sensors
aspberry Pi Camera Module V2 Official 8 Megapixel HD | 1 | 977.5 | 977.5 | click me | used by some AI models to give some feedback that used to take som actions | TRUE
HC-SR04 Ultrasonic Sensor Module | 2 | 35 | 70 | click me | detect X&Y Home | TRUE
Actuators
23HS7628 Nema23 Stepper Motor | 2 | 600 | 1200 | click me | for X&Y axis | TRUE
Nema17 Stepper Motor 17HS8401S – 48mm | 2 | 285 | 570 | click me | for gripper motions | TRUE
High Torque Servo Motor (15 kg.cm - Metal Gear) | 1 | 485 | 485 | click me | for griper rotation | TRUE
Drivers
TB6600 Stepper Motor Driver 4A | 2 | 250 | 500 | click me | for nema 23 stepper moror | TRUE
DRV8825 Stepper Motor Driver With Heat sink | 2 | 57.5 | 115 | click me | for nema 17 stepper moror | TRUE
A4988 / Drv8825 – Stepper Motor Driver Expansion Board | 2 | 40.25 | 80.5 | click me | for DRV8825 | TRUE
Mechanical parts
12x1000mm Linear Rail Shaft Chrome Plated | 5 | 180 | 900 | click me | X&Y axis | TRUE
SK12 Linear Rail Shaft | 10 | 50 | 500 | click me | X&Y axis | TRUE
SCS12LUU Linear Ball Bearings Block, 12mm Inner Diameter | 3 | 120 | 360 | click me | X&Y axis | TRUE
SCS12UU Linear Ball Bearings Block, 12mm Inner Diameter | 4 | 70 | 280 | click me | X axis | TRUE
8x1000mm Linear Rail Shaft Chrome Plated | 2 | 180 | 360 | click me | for gripper axis | TRUE
SK08 Linear Rail Shaft Support Bracket 8mm Bore | 8 | 35 | 280 | click me | for gripper axis | TRUE
SCS08UU Linear Ball Bearings Block, 8mm Inner Diameter | 4 | 50 | 200 | click me | for gripper axis | TRUE
GT2 Timing Belt white 6mm | 9 | 40 | 360 | click here or here | for motion in axis and gripper | TRUE | should be continuous | should be 10mm but teeth of 8mm inner diameter - 10mm width is not available in egypt for this reason we will dublicat it in X&Y axis
GT2 Double Head Timing Pulley – 20Teeth 8mm Bore | 2 | 46 | 92 | click me | for motion in axis | TRUE
GT2 – 20Teeth 5mm Bore Timing Belt Pulley | 2 | 35 | 70 | click me | for motion in gripper | TRUE
GT2 – 20Teeth 5mm Bore Idler Pulley for 6mm Width Timing Belt | 5 | 40 | 200 | click me | for motion in axis and gripper | TRUE
25T Aluminum Servo Motor Disc Horn | 1 | 11.5 | 11.5 | click me | gripper rotation | TRUE
Cable Drag Chain 10*15mm | 3 | 150 | 450 | click me | cable connection | TRUE
Nema23 Mounting Bracket | 2 | 60 | 120 | click me | nema 23 holder | TRUE
Nema17 Mounting Bracket | 1 | 35 | 35 | click me | nema 17 holder | TRUE
Aluminum Nema17 Motor Mount Plate | 1 | 35 | 35 | click me | nema 17 holder | TRUE
Power & connectors & cooler & others
Power Supply SMPS 360W 12V / 30A | 1 | 220 | 220 | click me | power supply | TRUE
24V/12V to 5V 5A Power Module DC-DC Power Converter | 1 | 80 | 80 | click me | 12v to 5v converter | TRUE
Male DC Power Plug to 2-Pin Screw Terminal | 4 | 5.75 | 23 | click me | power connection | TRUE
Female DC Power Plug to 2-Pin Screw Terminal | 4 | 5.75 | 23 | click me | power connection | TRUE
DC Grey Color Flat Ribbon Cable 10Pin – 1 Meter | 4 | 8.63 | 34.52 | click me | connect beside X-Y axis | TRUE
Male to Female – 20cm 10 Pin Jumper Wire Set | 1 | 7.5 | 7.5 | click me | connect drivers | TRUE
Male to Female – 10cm 10 Pin Jumper Wire Set | 1 | 7.5 | 7.5 | click me | conect drivers and sensors | TRUE
Quick Terminal Block 5 Way, SPL-5 | 1 | 16 | 16 | click me | connection | TRUE
370mm Nylon Cable Ties Pack of 100 Pcs (China) | 1 | 30 | 30 | click me | Cable Ties | TRUE
2pin Male Electrical Plug Connector 16A – 220V | 1 | 17.25 | 17.25 | click me | for 220v connection | TRUE
Micro SD 32GB Loaded With Raspbian OS for Raspberry PI | 1 | 195 | 195 | click me | for raspberry pi | TRUE
HC-SR04 Ultrasonic Sensor Holder | 2 | 13.8 | 27.6 | click me | ultra sonic holder | TRUE
Raspberry Pi 4 Aluminum Heatsink Kit (3PCS) | 1 | 25 | 25 | click me | for raspberry Pi | TRUE
WS2812 LED Module – HD Version | 2 | 15 | 30 | click me | for raspberry Pi camera | TRUE
Raspberry Pi 4 Power Cable USB Type C to USB with On/Off Switch | 1 | 30 | 30 | click me | raspberry pi power | TRUE
4010 Cooling Fan, 12Vdc, 40x40x10mm | 1 | 25 | 25 | click me | cooler | TRUE
materials
Aluminum (its ores and manufacturing wages) & lath |  |  | 4600 |  | for gripper and X-Y axis | TRUE
wood (its ores and manufacturing wages) |  |  | 4000 |  | for the external body | TRUE
Glass (its raw materials and manufacturing wages) |  |  | 1000 |  | for shelves and others | TRUE
total shopping cost |  |  | 23332.87
total components number |  |  | 105
shipping cost |  |  | 1000
total |  |  | 24332.87